## Weight Scale BOM
Designator | Value | Description | Part Number | Vendor | Digikey PN | Quantity | Alternative
C1, C2, C3 | 1uF | CAP CER 1.0UF 16V 10% X5R 0603 | GRM188R61C105KA93D | Murata Electronics North America | 490-1536-1-ND | 3 | 311-1444-1-ND
C4, C5 | 10nF | CAP CER .01UF 16V X7R 0603 | 160R14W103KV4T | Johanson Dielectrics Inc | 709-1152-2-ND | 2 | 311-3369-1-ND
C6, C7, C11 | 0.1uF | CAP CERAMIC .1UF 16V Y5V 0603 | CC0603ZRY5V7BB104 | Yageo | 311-1369-2-ND | 3 | 1276-1258-1-ND
C8, C9, C10 | 10uF | CAP CER 10UF 16V X5R 10% 1206 | C3216X5R1C106K | TDK Corporation | 445-4052-1-ND | 3 | 399-5091-1-ND
D1 | Red | LED THIN 635NM RED DIFF 0805 SMD | SML-LXT0805IW-TR | Lumex Opto/Components Inc | SML-LXT0805IW-TR | 1 | 404-1311-1-ND
D2 | No Load | LED THIN 565NM 0805 SMD |  | Lumex Opto/Components Inc |  | 1
D3 | Green | LED THIN 565NM GRN DIFF 0805 SMD | SML-LXT0805GW-TR | Lumex Opto/Components Inc | 67-1553-1-ND | 1 | 404-1308-1-ND
J1-ICSP, J3-Input, JP2-Battery, SW1, U1, U2, U3, U4 |  | CONN HEADER 6POS .100" SGL GOLD, CONN HEADER 5POS .100" SGL GOLD, Jumper, SWITCH SLIDE DPDT L=2.0MM SMD, 8-Bit CMOS FLASH Microcontroller with A/D Converter, 2K (x14-Bit words) FLASH, 128 Bytes RAM, 28-Pin SSOP, Standard VDD Range, Extended Temperature, IC OPAMP DUAL 2.5V 10MHZ 8SOIC, IC CONV DCDC STEPUP SYNC SOT23-6, IC LDO REG 500MA 3.3V SOT223-5 | TSW-106-07-G-S, TSW-105-07-G-S, [NoParam], EG1390B, [NoParam], MCP6022-E/SN, MCP1640T-I/CHY, 1825T-3302E/DC | Samtec Inc, Samtec Inc, [NoParam], E-Switch, [NoParam], Microchip Technology, Microchip Technology, Microchip Technology | SAM1029-06-ND, SAM1029-05-ND, [NoParam], EG4633CT-ND, [NoParam], MCP6022-E/SN-ND, MCP1640T-I/CHYCT-ND, MCP1825T-3302E/DCCT-ND | 8 | 3M156268-06-ND, 3M156268-05-ND, No Alternative, 401-2002-1-ND, No Alternative, MCP6022T-E/SNCT-ND, No Alternative, MCP1826T-3302E/DCCT-ND
L1 | 4.7uH | EPL3010 Series Shielded Power Inductors | EPL3010-472MLB | Coilcraft |  | 1 | 553-3286-1-ND
R1, R2, R3 | 220 Ohm | RES 220 OHM 1/10W 1% 0603 SMD | RMCF 1/16 220 1% R | Stackpole Electronics Inc | RMCF1/16220FRTR-ND | 3 | P220HCT-ND
R4, R5 | 2.2K | RES 2.2K OHM 1/10W 1% 0603 SMD | RMCF 1/16 2.2K 1% R | Stackpole Electronics Inc | RMCF1/162.2KFRTR-ND | 2 | P2.20KHCT-ND
R6, R7 | 47K | RES 47K OHM 1/10W 1% 0603 SMD | RMCF0603FT47K0 | Stackpole Electronics Inc | RMCF0603FT47K0CT-ND | 2 | P47.0KHCT-ND
R8, R21, R25 | 1K | RES 1K OHM 1/10W 1% 0603 SMD | RMCF 1/16 1K 1% R | Stackpole Electronics Inc | RMCF1/161KFRTR-ND | 3 | P1.00KHCT-ND
R9 | 953K | RES 953K OHM 1/10W 1% 0603 SMD | ERJ-3EKF9533V | Panasonic - ECG | P953KHCT-ND | 1 | RMCF0603FT953KCT-ND
R10 | 330K | RES 330K OHM 1/10W 1% 0603 SMD | RC0603FR-07330KL | Stackpole Electronics Inc | 311-330KHRTR-ND | 1 | CR0603-FX-3303ELFCT-ND
R11, R12, R13, R14 | 3.92K | RES 3.92K OHM 1/10W 1% 0603 SMD | RMCF0603FT3K92 | Stackpole Electronics Inc | RMCF0603FT3K92CT-ND | 4 | RMCF0603FG3K92CT-ND
R15, R16, R17, R18 | 6.8K | RES 6.8K OHM 1/10W 1% 0603 SMD | RMCF0603FT6K80 | Stackpole Electronics Inc | RMCF0603FT6K80TR-ND | 4 | P6.80KHCT-ND
R19, R20, R22 | 10K | RES 10K OHM 1/10W 1% 0603 SMD | RMCF 1/16 10K 1% R | Stackpole Electronics Inc | RMCF1/1610KFRTR-ND | 3 | P10.0KHCT-ND
R23, R24 | 100K | RES 100K OHM 1/10W 1% 0603 SMD | RMCF 1/16 100K 1% R | Stackpole Electronics Inc | RMCF1/16100KFRTR-ND | 2 | P100KHCT-ND
SW1 | EG1390B | SWITCH SLIDE DPDT L=2.0MM SMD | EG1390B |  | EG4633CT-ND | 1 | 401-2002-1-ND
U1 | PIC16F1783-E/SS | 8-Bit CMOS FLASH Microcontroller with A/D Converter, 2K (x14-Bit words) FLASH, 128 Bytes RAM, 28-Pin SSOP, Standard VDD Range, Extended Temperature | PIC16F1783-E/SS | Microchip | PIC16F1783-E/SS-ND | 1 | PIC16F1783T-I/SSCT-ND
U2 | MCP6022-E/SN | IC OPAMP DUAL 2.5V 10MHZ 8SOIC | MCP6022-E/SN | Microchip | MCP6022-E/SN-ND | 1 | MCP6022T-E/SNCT-ND
U3 | MCP1640T-I/CHY | IC CONV DCDC STEPUP SYNC SOT23-6 | MCP1640T-I/CHY | Microchip | MCP1640T-I/CHYCT-ND | 1 | No Alternative found
U4 | MCP1825T-3302E/DC | IC LDO REG 500MA 3.3V SOT223-5 | MCP1825T-3302E/DC | Microchip | MCP1825T-3302E/DCCT-ND | 1 | MCP1826T-3302E/DCCT-ND